## Inertia Exp Length
Wheel mass	103.5g (Left)	103.3 (right)
Body mass	1094.5 g
Jzz	L=70.5 in	D=145 mm
Jzz	L=70 in	D= 69.75 mm
Jyy	L=70.75 in	D=125.15 mm

	Left	Right	units
Motor Coil Resistance	4.5	4.8
No Load Speed	44.5649	41.4888	rad/s
Motor Constant	0.0126	0.0134
Stall Torque	1.8462	1.8462	Nm
Friction Coefficient	0.0005	0.0007
Inertia of the motor armature, shaft and gearbox	3.7279E-05	4.9404E-05	kg`m^2